## Sheet1
ENTER DATA IN YELLOW BOXES:
[5 empty] | RSR-AIC FUEL MAP | [6 empty] | DATE: 3 April 2002
|  |  | SYSTEM PRESSURE: ENTER 2 or 3 (15, 30 psi) | [6 empty] | 3 | BAR
APPLICATION: |  |  | hayabusa3.303 | [8 empty] | Does Not Affect Calculations
Signals per Crankshaft Revolution (1,2,3 or 4 only) | [6 empty] | 1 | Stock Hp |  | 165 |  |  | CALCULATOR
50% Boost: Linear Hp Calculation |  |  |  |  | 50% Boost Custom Hp |  |  | Max Boost Hp |  | 425 |  | DUTY CYCLE |  |  | 80
Hp@ | 15 | psi | 295 | Hp | 295 | 15 | psi | Extra Peak Hp |  | 260 |  | B.S.F.C. |  |  | 0.45
Brake Specific Fuel Consumption (BSFC): 4 valve .45; 2 Valve .5 Suggested Values | [9 empty] | 0.45 |  | PEAK HP |  |  | 465.7323
Map 1 | 80 | Map 2 | 75 | Map 3 | 70 | Map 4 | 65 | Peak RPM: |  | 10000 |  | EXTRA HP |  |  | 300.7323
Duty | 69.1645 | Duty | 69.1645 | Duty | 69.1645 | Duty | 69.1645 | Peak Duty Cycle |  | 69.1645
INJECTOR: PINTLE STYLE (Bosch Style) Opens Slower. ENTER 1 | [9 empty] | 2 |  | Recommended Injector Size
INJECTOR: LOW IMPEDANCE (2 to 3 OHM) or RC Disc Style: Opens Faster. ENTER 2 | [11 empty] | REQ. INJ. @ 80% Duty
| NOTE: RSR AIC will support (1) Low Impedance Injector | [10 empty] | TOTAL PEAK HP: |  |  | 425
| NUMBER OF INJECTORS: Enter 1 to 4 | [8 empty] | 4 |  | # OF INJECTORS |  |  | 4
| INJECTOR SIZING (MANUFACTURER'S RATING): | [10 empty] | FUEL PRESSURE |  |  | 43.5
| CONVERT |  | 42.29 | LBS/HR = |  | 444.045 | CC/MIN |  |  |  |  | RATING LB/HR |  |  | 36.5625
| ENTRIES: |  | CC/MIN |  |  | 444.05 | EQUALS |  | 42.2905 | Lb/H |  | RATING CC/MIN |  |  | 383.9062
|  |  | PRESSURE |  |  | 3 | BAR |  | 43.5 | PSI |  | Note: Do not exceed 80% Duty Cycle
110% trim is 88%. This is almost "static".
VEHICLE FUEL PRESSURE: | [5 empty] | 43.5 | [5 empty] | Supercharger Hp Calculator
EFFECTIVE INJECTOR RATING IN VEHICLE | [8 empty] | 42.2905 |  |  | SUPERCHARGER
TOTAL ADDITIONAL LBS FUEL | [8 empty] | 169.1619 |  |  | Cubic Inch Rating |  |  | 62
TRANSITION INTO BOOST CORRECTION FACTOR: 1 standard. | [9 empty] | 1 |  | Blower Drive Ratio |  |  | 1.5
Enter figures above or below this to increase or decrease "tip in" fuel. | [11 empty] | Efficiency in %* |  |  | 92
[12 empty] | Hp @ RPM |  | 10000 | 330.0926
CHART: PEAK POWER TORQUE CURVE: | [9 empty] | * Eaton M45 90%; M62 92%; M90 88%; M112 88%
Torque Curves for the Four AIC Fuel Maps
1200 | 1786.6667 | 2373.3333 | 2960 | 3546.6667 | 4133.3333 | 4720 | 5306.6667 | 5893.3333 | 6480 | 7066.6667 | 7653.3333 | 8240 | 8826.6667 | 9413.3333 | 10000 | RPM
12 | 24 | 36 | 48 | 54 | 60 | 66 | 72 | 78 | 84 | 87 | 90 | 92.5 | 95 | 97.5 | 100 | Map 4
1200 | 1786.6667 | 2373.3333 | 2960 | 3546.6667 | 4133.3333 | 4720 | 5306.6667 | 5893.3333 | 6480 | 7066.6667 | 7653.3333 | 8240 | 8826.6667 | 9413.3333 | 10000 | RPM
12 | 24 | 36 | 48 | 54 | 60 | 66 | 72 | 78 | 84 | 87 | 90 | 92.5 | 95 | 97.5 | 100 | Map 3
1200 | 1786.6667 | 2373.3333 | 2960 | 3546.6667 | 4133.3333 | 4720 | 5306.6667 | 5893.3333 | 6480 | 7066.6667 | 7653.3333 | 8240 | 8826.6667 | 9413.3333 | 10000 | RPM
12 | 24 | 36 | 48 | 54 | 60 | 66 | 72 | 78 | 84 | 87 | 90 | 92.5 | 95 | 97.5 | 100 | Map 2
1200 | 1786.6667 | 2373.3333 | 2960 | 3546.6667 | 4133.3333 | 4720 | 5306.6667 | 5893.3333 | 6480 | 7066.6667 | 7653.3333 | 8240 | 8826.6667 | 9413.3333 | 10000 | RPM
12 | 24 | 36 | 48 | 54 | 60 | 66 | 72 | 78 | 84 | 87 | 90 | 92.5 | 95 | 97.5 | 100 | Map 1
RPM | [5 empty] | TURBOCHARGED ( 3 Bar ) Suggested Values
1200 | 1786.6667 | 2373.3333 | 2960 | 3546.6667 | 4133.3333 | 4720 | 5306.6667 | 5893.3333 | 6480 | 7066.6667 | 7653.3333 | 8240 | 8826.6667 | 9413.3333 | 10000
12 | 24 | 36 | 48 | 54 | 60 | 66 | 72 | 78 | 84 | 87 | 90 | 92.5 | 95 | 97.5 | 100
RPM | [5 empty] | TURBOCHARGED ( 2 Bar ) Suggested Values
1200 | 1786.6667 | 2373.3333 | 2960 | 3546.6667 | 4133.3333 | 4720 | 5306.6667 | 5893.3333 | 6480 | 7066.6667 | 7653.3333 | 8240 | 8826.6667 | 9413.3333 | 10000
10 | 20 | 30 | 40 | 50 | 60 | 70 | 76.25 | 82.5 | 85 | 87.5 | 90 | 92.5 | 95 | 97.5 | 100
SUPERCHARGED ( LINEAR ) Suggested Values
1200 | 1786.6667 | 2373.3333 | 2960 | 3546.6667 | 4133.3333 | 4720 | 5306.6667 | 5893.3333 | 6480 | 7066.6667 | 7653.3333 | 8240 | 8826.6667 | 9413.3333 | 10000
10 | 16 | 22 | 28 | 34 | 40 | 46 | 52 | 58 | 64 | 70 | 76 | 82 | 88 | 94 | 100
Horsepower |  |  |  | RESULT TABLES Ms/HEX for Peak Horsepower @ | [8 empty] | Duty Cycle |  | 69.1645 | Percent
51 | 102 | 153 | 204 | 229.5 | 255 | 280.5 | 306 | 331.5 | 357 | 369.75 | 382.5 | 393.125 | 403.75 | 414.375 | 425 | Peak Hp
24.831 | 61.7235 | 102.6585 | 142.4715 | 153.996 | 168.309 | 177.0285 | 180.1545 | 191.6625 | 204.87 | 207.5385 | 211.89 | 216.41 | 233.173 | 246.5865 | 260 | Additional Hp
[6 empty] | Milliseconds | [9 empty] | PSI
1.043 | 1.5304 | 2.0712 | 2.5972 | 2.7494 | 2.9385 | 3.0537 | 3.095 | 3.2471 | 3.4215 | 3.4568 | 3.5143 | 3.574 | 3.7955 | 3.9727 | 4.1499 | 30
1.002 | 1.4285 | 1.9017 | 2.3619 | 2.4951 | 2.6606 | 2.7614 | 2.7975 | 2.9306 | 3.0832 | 3.1141 | 3.1644 | 3.2166 | 3.4104 | 3.5655 | 3.7205 | 26.25
0.96103 | 1.3266 | 1.7322 | 2.1266 | 2.2408 | 2.3827 | 2.469 | 2.5 | 2.614 | 2.7449 | 2.7713 | 2.8145 | 2.8593 | 3.0253 | 3.1582 | 3.2912 | 22.5
0.92003 | 1.2246 | 1.5626 | 1.8914 | 1.9865 | 2.1047 | 2.1767 | 2.2025 | 2.2975 | 2.4066 | 2.4286 | 2.4646 | 2.5019 | 2.6403 | 2.751 | 2.8618 | 18.75
0.87902 | 1.1227 | 1.3931 | 1.6561 | 1.7322 | 1.8268 | 1.8844 | 1.905 | 1.981 | 2.0683 | 2.0859 | 2.1146 | 2.1445 | 2.2552 | 2.3438 | 2.4324 | 15
0.83802 | 1.0208 | 1.2236 | 1.4208 | 1.4779 | 1.5488 | 1.592 | 1.6075 | 1.6645 | 1.73 | 1.7432 | 1.7647 | 1.7871 | 1.8702 | 1.9366 | 2.0031 | 11.25
0.79701 | 0.91886 | 1.0541 | 1.1855 | 1.2236 | 1.2709 | 1.2997 | 1.31 | 1.348 | 1.3916 | 1.4004 | 1.4148 | 1.4298 | 1.4851 | 1.5294 | 1.5737 | 7.5
0.75601 | 0.81693 | 0.88453 | 0.95027 | 0.96931 | 0.99294 | 1.0073 | 1.0125 | 1.0315 | 1.0533 | 1.0577 | 1.0649 | 1.0724 | 1.1001 | 1.1222 | 1.1444 | 3.75
0.715 | 0.715 | 0.715 | 0.715 | 0.715 | 0.715 | 0.715 | 0.715 | 0.715 | 0.715 | 0.715 | 0.715 | 0.715 | 0.715 | 0.715 | 0.715 | 0"Hg
0 | 0 | 0 | 0 | 0 | 0 | 0 | 0 | 0 | 0 | 0 | 0 | 0 | 0 | 0 | 0
[6 empty] | Hexidecimal Values | [9 empty] | PSI
0209 | 02FD | 040B | 0512 | 055E | 05BD | 05F6 | 060B | 0657 | 06AE | 06C0 | 06DD | 06FB | 0769 | 07C2 | 081A | 30
01F5 | 02CA | 03B6 | 049C | 04DF | 0532 | 0564 | 0576 | 05B9 | 0605 | 0615 | 062E | 0648 | 06A9 | 06F6 | 0744 | 26.25
01E0 | 0297 | 0362 | 0427 | 0460 | 04A7 | 04D2 | 04E2 | 051B | 055C | 0569 | 057F | 0595 | 05E8 | 062B | 066D | 22.5
01CC | 0264 | 030D | 03B1 | 03E1 | 041C | 0440 | 044D | 047C | 04B3 | 04BE | 04D0 | 04E2 | 0528 | 055F | 0596 | 18.75
01B7 | 0231 | 02B8 | 033C | 0362 | 0391 | 03AE | 03B8 | 03DE | 040A | 0412 | 0421 | 0430 | 0467 | 0493 | 04C0 | 15
01A3 | 01FE | 0263 | 02C6 | 02E2 | 0306 | 031C | 0323 | 0340 | 0360 | 0367 | 0372 | 037D | 03A7 | 03C8 | 03E9 | 11.25
018E | 01CB | 020F | 0250 | 0263 | 027B | 0289 | 028F | 02A2 | 02B7 | 02BC | 02C3 | 02CA | 02E6 | 02FC | 0312 | 7.5
0000 | 0198 | 01BA | 01DB | 01E4 | 01F0 | 01F7 | 01FA | 0203 | 020E | 0210 | 0214 | 0218 | 0226 | 0231 | 023C | 3.75
0000 | 0165 | 0165 | 0165 | 0165 | 0165 | 0165 | 0165 | 0165 | 0165 | 0165 | 0165 | 0165 | 0165 | 0165 | 0165 | 0"Hg
0000 | 0000 | 0000 | 0000 | 0000 | 0000 | 0000 | 0000 | 0000 | 0000 | 0000 | 0000 | 0000 | 0000 | 0000 | 0000
RPM Col 1 to 16
1200 | 1786.6667 | 2373.3333 | 2960 | 3546.6667 | 4133.3333 | 4720 | 5306.6667 | 5893.3333 | 6480 | 7066.6667 | 7653.3333 | 8240 | 8826.6667 | 9413.3333 | 20000
61A8 | 4197 | 3160 | 2797 | 210A | 1C5A | 18D3 | 1615 | 13E2 | 1215 | 1095 | 0F4F | 0E38 | 0D46 | 0C72 | 05DC
Hex Values Col 1 to 16
RPM
1200 | 1786.6667 | 2373.3333 | 2960 | 3546.6667 | 4133.3333 | 4720 | 5306.6667 | 5893.3333 | 6480 | 7066.6667 | 7653.3333 | 8240 | 8826.6667 | 9413.3333 | 10000
Total Horsepower Stock +AIC Map1 | [6 empty] | Map1 | [7 empty] | Hp
62.2569 | 112.4522 | 158.6051 | 205.88 | 237.8994 | 267.1304 | 301.9548 | 342.3727 | 374.4087 | 404.7451 | 423.8486 | 441.269 | 454.8924 | 456.2727 | 461.0025 | 465.7323
Total Horsepower Stock + AIC Map2 | [6 empty] | Map2 | [7 empty] | Hp
60.0014 | 107.9413 | 151.8386 | 196.858 | 227.7497 | 255.8529 | 289.5496 | 328.8398 | 359.748 | 388.9567 | 407.4963 | 424.3529 | 437.5063 | 438.4167 | 442.6766 | 446.9365
Total Horsepower Stock + AIC Map3 | [6 empty] | Map3 | [7 empty] | Hp
57.7459 | 103.4303 | 145.0722 | 187.8361 | 217.6 | 244.5754 | 277.1444 | 315.3068 | 345.0873 | 373.1682 | 391.1439 | 407.4367 | 420.1202 | 420.5607 | 424.3507 | 428.1407
Total Horsepower Stock + AIC Map4 | [6 empty] | Map4 | [7 empty] | Hp
55.4904 | 98.9193 | 138.3057 | 178.8141 | 207.4503 | 233.298 | 264.7392 | 301.7739 | 330.4266 | 357.3798 | 374.7916 | 390.5205 | 402.7341 | 402.7047 | 406.0248 | 409.345
Torque |  | ENTER KNOWN HP @ 0"Hg (Normally Aspirated) TO GENERATE TORQUE CURVE)
15.86 | 24.41 | 30.51 | 37.29 | 45.76 | 52.54 | 62.71 | 76.27 | 84.75 | 92.2 | 98.31 | 103.4 | 107.1 | 103.38 | 101.69 | 100 | Generated Torque Curve
26.169 | 40.2765 | 50.3415 | 61.5285 | 75.504 | 86.691 | 103.4715 | 125.8455 | 139.8375 | 152.13 | 162.2115 | 170.61 | 176.715 | 170.577 | 167.7885 | 165 | Actual Vehicle Stock Hp
|  |  |  | Generic Hp (If Hp figures are unknown from Dyno Test) | [10 empty] | Hp
26.169 | 40.2765 | 50.3415 | 61.5285 | 75.504 | 86.691 | 103.4715 | 125.8455 | 139.8375 | 152.13 | 162.2115 | 170.61 | 176.715 | 170.577 | 167.7885 | 165 | Generic Hp Calculation
1200 | 1786.6667 | 2373.3333 | 2960 | 3546.6667 | 4133.3333 | 4720 | 5306.6667 | 5893.3333 | 6480 | 7066.6667 | 7653.3333 | 8240 | 8826.6667 | 9413.3333 | 10000 | Vehicle RPM
RPM |  | Horsepower Map1 |  |  | 80 | Range: | Stock | 165 | Stock | 465.7323 | 100% | 110% | 495.8055 | 90% | 435.659 | Hp
1200 | 1786.6667 | 2373.3333 | 2960 | 3546.6667 | 4133.3333 | 4720 | 5306.6667 | 5893.3333 | 6480 | 7066.6667 | 7653.3333 | 8240 | 8826.6667 | 9413.3333 | 10000 | PSI
62.2569 | 112.4522 | 158.6051 | 205.88 | 237.8994 | 267.1304 | 301.9548 | 342.3727 | 374.4087 | 404.7451 | 423.8486 | 441.269 | 454.8924 | 456.2727 | 461.0025 | 465.7323 | 30
55.5427 | 102.0392 | 145.5038 | 189.81 | 218.2496 | 244.5978 | 275.1411 | 309.8796 | 338.3315 | 365.5088 | 382.0489 | 397.3268 | 409.388 | 412.267 | 417.6581 | 428.1407 | 26.25
48.8284 | 91.6261 | 132.4026 | 173.74 | 198.5997 | 222.0652 | 248.3274 | 277.3864 | 302.2543 | 326.2726 | 340.2493 | 353.3845 | 363.8837 | 368.2613 | 374.3137 | 390.5492 | 22.5
42.1142 | 81.2131 | 119.3013 | 157.67 | 178.9499 | 199.5326 | 221.5137 | 244.8932 | 266.1772 | 287.0363 | 298.4496 | 309.4423 | 318.3793 | 324.2557 | 330.9694 | 352.9577 | 18.75
35.4 | 70.8 | 106.2 | 141.6 | 159.3 | 177 | 194.7 | 212.4 | 230.1 | 247.8 | 256.65 | 265.5 | 272.875 | 280.25 | 287.625 | 315.3661 | 15
33.0922 | 63.1691 | 92.2354 | 121.5821 | 138.351 | 154.4228 | 171.8929 | 190.7614 | 207.5344 | 223.8825 | 233.0404 | 241.7775 | 248.835 | 252.8317 | 257.6659 | 277.7746 | 11.25
30.7845 | 55.5382 | 78.2708 | 101.5643 | 117.402 | 131.8455 | 149.0857 | 169.1227 | 184.9688 | 199.965 | 209.4307 | 218.055 | 224.795 | 225.4135 | 227.7067 | 240.1831 | 7.5
28.4767 | 47.9074 | 64.3061 | 81.5464 | 96.453 | 109.2682 | 126.2786 | 147.4841 | 162.4031 | 176.0475 | 185.8211 | 194.3325 | 200.755 | 197.9952 | 197.7476 | 202.5915 | 3.75
26.169 | 40.2765 | 50.3415 | 61.5285 | 75.504 | 86.691 | 103.4715 | 125.8455 | 139.8375 | 152.13 | 162.2115 | 170.61 | 176.715 | 170.577 | 167.7885 | 165 | 0"Hg
RPM |  | Horsepower Map2 |  |  | 75 | Range: | Stock | 165 | Stock | 446.9365 | 100% | 110% | 475.1302 | 90% | 418.7429 | Hp
1200 | 1786.6667 | 2373.3333 | 2960 | 3546.6667 | 4133.3333 | 4720 | 5306.6667 | 5893.3333 | 6480 | 7066.6667 | 7653.3333 | 8240 | 8826.6667 | 9413.3333 | 10000 | PSI
60.0014 | 107.9413 | 151.8386 | 196.858 | 227.7497 | 255.8529 | 289.5496 | 328.8398 | 359.748 | 388.9567 | 407.4963 | 424.3529 | 437.5063 | 438.4167 | 442.6766 | 446.9365 | 30
58.4091 | 107.7721 | 154.1033 | 201.2759 | 231.1487 | 258.9302 | 290.9067 | 327.0784 | 356.9636 | 385.5742 | 402.8309 | 418.8254 | 431.4838 | 434.9599 | 440.9482 | 411.6944 | 26.25
56.8169 | 107.603 | 156.3679 | 205.6938 | 234.5477 | 262.0074 | 292.2638 | 325.317 | 354.1792 | 382.1917 | 398.1655 | 413.2979 | 425.4613 | 431.5032 | 439.2198 | 376.4524 | 22.5
55.2246 | 107.4339 | 158.6325 | 210.1116 | 237.9467 | 265.0847 | 293.621 | 323.5557 | 351.3949 | 378.8092 | 393.5001 | 407.7704 | 419.4388 | 428.0464 | 437.4915 | 341.2103 | 18.75
53.6324 | 107.2648 | 160.8971 | 214.5295 | 241.3457 | 268.1619 | 294.9781 | 321.7943 | 348.6105 | 375.4267 | 388.8348 | 402.2429 | 413.4163 | 424.5897 | 435.7631 | 305.9683 | 15
46.7665 | 90.5177 | 133.2582 | 176.2793 | 199.8853 | 222.7942 | 247.1014 | 272.8071 | 296.4172 | 319.6025 | 332.1789 | 344.3346 | 354.241 | 361.0865 | 368.7694 | 270.7262 | 11.25
39.9007 | 73.7706 | 105.6193 | 138.029 | 158.4249 | 177.4265 | 199.2248 | 223.8199 | 244.224 | 263.7783 | 275.5231 | 286.4264 | 295.0656 | 297.5833 | 301.7758 | 235.4841 | 7.5
33.0348 | 57.0236 | 77.9804 | 99.7788 | 116.9644 | 132.0587 | 151.3481 | 174.8327 | 192.0307 | 207.9542 | 218.8673 | 228.5182 | 235.8903 | 234.0802 | 234.7821 | 200.2421 | 3.75
26.169 | 40.2765 | 50.3415 | 61.5285 | 75.504 | 86.691 | 103.4715 | 125.8455 | 139.8375 | 152.13 | 162.2115 | 170.61 | 176.715 | 170.577 | 167.7885 | 165 | 0"Hg
RPM |  | Horsepower Map 3 |  |  | 70 | Range: | Stock | 165 | Stock | 428.1407 | 100% | 110% | 454.4548 | 90% | 401.8267 | Hp
1200 | 1786.6667 | 2373.3333 | 2960 | 3546.6667 | 4133.3333 | 4720 | 5306.6667 | 5893.3333 | 6480 | 7066.6667 | 7653.3333 | 8240 | 8826.6667 | 9413.3333 | 10000 | PSI
57.7459 | 103.4303 | 145.0722 | 187.8361 | 217.6 | 244.5754 | 277.1444 | 315.3068 | 345.0873 | 373.1682 | 391.1439 | 407.4367 | 420.1202 | 420.5607 | 424.3507 | 428.1407 | 30
52.1594 | 95.2727 | 135.3541 | 176.277 | 203.025 | 227.6816 | 256.5333 | 289.5801 | 316.3405 | 341.8262 | 357.5205 | 371.9525 | 383.3089 | 385.483 | 390.1693 | 395.2481 | 26.25
46.5729 | 87.1151 | 125.6361 | 164.718 | 188.45 | 210.7877 | 235.9222 | 263.8534 | 287.5936 | 310.4841 | 323.897 | 336.4683 | 346.4976 | 350.4054 | 355.9879 | 362.3556 | 22.5
40.9865 | 78.9576 | 115.918 | 153.159 | 173.875 | 193.8939 | 215.3111 | 238.1267 | 258.8468 | 279.1421 | 290.2735 | 300.9842 | 309.6863 | 315.3277 | 321.8064 | 329.463 | 18.75
35.4 | 70.8 | 106.2 | 141.6 | 159.3 | 177 | 194.7 | 212.4 | 230.1 | 247.8 | 256.65 | 265.5 | 272.875 | 280.25 | 287.625 | 296.5704 | 15
33.0922 | 63.1691 | 92.2354 | 121.5821 | 138.351 | 154.4228 | 171.8929 | 190.7614 | 207.5344 | 223.8825 | 233.0404 | 241.7775 | 248.835 | 252.8317 | 257.6659 | 263.6778 | 11.25
30.7845 | 55.5382 | 78.2708 | 101.5643 | 117.402 | 131.8455 | 149.0857 | 169.1227 | 184.9688 | 199.965 | 209.4307 | 218.055 | 224.795 | 225.4135 | 227.7067 | 230.7852 | 7.5
28.4767 | 47.9074 | 64.3061 | 81.5464 | 96.453 | 109.2682 | 126.2786 | 147.4841 | 162.4031 | 176.0475 | 185.8211 | 194.3325 | 200.755 | 197.9952 | 197.7476 | 197.8926 | 3.75
26.169 | 40.2765 | 50.3415 | 61.5285 | 75.504 | 86.691 | 103.4715 | 125.8455 | 139.8375 | 152.13 | 162.2115 | 170.61 | 176.715 | 170.577 | 167.7885 | 165 | 0"Hg
RPM |  | Horsepower Map 4 |  |  | 65 | Range: | Stock | 165 | Stock | 409.345 | 100% | 110% | 433.7795 | 90% | 384.9105 | Hp
1200 | 1786.6667 | 2373.3333 | 2960 | 3546.6667 | 4133.3333 | 4720 | 5306.6667 | 5893.3333 | 6480 | 7066.6667 | 7653.3333 | 8240 | 8826.6667 | 9413.3333 | 10000 | PSI
55.4904 | 98.9193 | 138.3057 | 178.8141 | 207.4503 | 233.298 | 264.7392 | 301.7739 | 330.4266 | 357.3798 | 374.7916 | 390.5205 | 402.7341 | 402.7047 | 406.0248 | 409.345 | 30
50.4678 | 91.8895 | 130.2793 | 169.5106 | 195.4127 | 219.2235 | 247.2294 | 279.4304 | 305.3449 | 329.9848 | 345.2562 | 359.2654 | 370.2693 | 372.091 | 376.4249 | 378.8019 | 26.25
45.4452 | 84.8596 | 122.2528 | 160.207 | 183.3751 | 205.149 | 229.7196 | 257.0869 | 280.2633 | 302.5899 | 315.7208 | 328.0102 | 337.8046 | 341.4774 | 346.8249 | 348.2587 | 22.5
40.4226 | 77.8298 | 114.2264 | 150.9035 | 171.3376 | 191.0745 | 212.2098 | 234.7435 | 255.1816 | 275.1949 | 286.1854 | 296.7551 | 305.3398 | 310.8637 | 317.225 | 317.7156 | 18.75
35.4 | 70.8 | 106.2 | 141.6 | 159.3 | 177 | 194.7 | 212.4 | 230.1 | 247.8 | 256.65 | 265.5 | 272.875 | 280.25 | 287.625 | 287.1725 | 15
33.0922 | 63.1691 | 92.2354 | 121.5821 | 138.351 | 154.4228 | 171.8929 | 190.7614 | 207.5344 | 223.8825 | 233.0404 | 241.7775 | 248.835 | 252.8317 | 257.6659 | 256.6294 | 11.25
30.7845 | 55.5382 | 78.2708 | 101.5643 | 117.402 | 131.8455 | 149.0857 | 169.1227 | 184.9688 | 199.965 | 209.4307 | 218.055 | 224.795 | 225.4135 | 227.7067 | 226.0862 | 7.5
28.4767 | 47.9074 | 64.3061 | 81.5464 | 96.453 | 109.2682 | 126.2786 | 147.4841 | 162.4031 | 176.0475 | 185.8211 | 194.3325 | 200.755 | 197.9952 | 197.7476 | 195.5431 | 3.75
26.169 | 40.2765 | 50.3415 | 61.5285 | 75.504 | 86.691 | 103.4715 | 125.8455 | 139.8375 | 152.13 | 162.2115 | 170.61 | 176.715 | 170.577 | 167.7885 | 165 | 0"Hg
24.831 | 61.7235 | 102.6585 | 142.4715 | 153.996 | 168.309 | 177.0285 | 180.1545 | 191.6625 | 204.87 | 207.5385 | 211.89 | 216.41 | 233.173 | 246.5865 | 260 | Peak Added Hp
35.4 | 70.8 | 106.2 | 141.6 | 159.3 | 177 | 194.7 | 212.4 | 230.1 | 247.8 | 256.65 | 265.5 | 272.875 | 280.25 | 287.625 | 295 | Mid Range Boost
26.169 | 40.2765 | 50.3415 | 61.5285 | 75.504 | 86.691 | 103.4715 | 125.8455 | 139.8375 | 152.13 | 162.2115 | 170.61 | 176.715 | 170.577 | 167.7885 | 165 | Stock Horsepower
9.231 | 30.5235 | 55.8585 | 80.0715 | 83.796 | 90.309 | 91.2285 | 86.5545 | 90.2625 | 95.67 | 94.4385 | 94.89 | 96.16 | 109.673 | 119.8365 | 130 | Extra Mid Range Hp
0.095504 | 0.2374 | 0.39484 | 0.54797 | 0.59229 | 0.64734 | 0.68088 | 0.6929 | 0.73716 | 0.78796 | 0.79822 | 0.81496 | 0.83235 | 0.89682 | 0.94841 | 0.5 | Mid-map Correction
Map 2
53.6324 | 107.2648 | 160.8971 | 214.5295 | 241.3457 | 268.1619 | 294.9781 | 321.7943 | 348.6105 | 375.4267 | 388.8348 | 402.2429 | 413.4163 | 424.5897 | 435.7631 | 446.9365 | Peak Hp
27.4634 | 66.9883 | 110.5556 | 153.001 | 165.8417 | 181.4709 | 191.5066 | 195.9488 | 208.773 | 223.2967 | 226.6233 | 231.6329 | 236.7013 | 254.0127 | 267.9746 | 281.9365 | Additional Hp
Map3
51.3769 | 102.7538 | 154.1307 | 205.5076 | 231.196 | 256.8844 | 282.5729 | 308.2613 | 333.9498 | 359.6382 | 372.4824 | 385.3267 | 396.0302 | 406.7337 | 417.4372 | 428.1407 | Peak Hp
25.2079 | 62.4773 | 103.7892 | 143.9791 | 155.692 | 170.1934 | 179.1014 | 182.4158 | 194.1123 | 207.5082 | 210.2709 | 214.7167 | 219.3152 | 236.1567 | 249.6487 | 263.1407 | Additional Hp
Map 4
49.1214 | 98.2428 | 147.3642 | 196.4856 | 221.0463 | 245.607 | 270.1677 | 294.7284 | 319.2891 | 343.8498 | 356.1301 | 368.4105 | 378.6441 | 388.8777 | 399.1113 | 409.345 | Peak Hp
22.9524 | 57.9663 | 97.0227 | 134.9571 | 145.5423 | 158.916 | 166.6962 | 168.8829 | 179.4516 | 191.7198 | 193.9186 | 197.8005 | 201.9291 | 218.3007 | 231.3228 | 244.345 | Additional Hp
0.715
0.098822 | 0.23775 | 0.39012 | 0.53876 | 0.58521 | 0.64093 | 0.67805 | 0.69657 | 0.74297 | 0.79501 | 0.80795 | 0.82648 | 0.8449 | 0.90402 | 0.95201 | 0.5 | map 1
0.09741 | 0.2376 | 0.39213 | 0.54268 | 0.58822 | 0.64366 | 0.67925 | 0.69501 | 0.7405 | 0.79201 | 0.80381 | 0.82158 | 0.83956 | 0.90096 | 0.95048 | 0.5 | map 2
0.095796 | 0.23743 | 0.39442 | 0.54716 | 0.59167 | 0.64678 | 0.68063 | 0.69323 | 0.73767 | 0.78858 | 0.79908 | 0.81598 | 0.83345 | 0.89745 | 0.94873 | 0.5 | map 3
0.093934 | 0.23723 | 0.39707 | 0.55232 | 0.59564 | 0.65038 | 0.68222 | 0.69117 | 0.73442 | 0.78463 | 0.79363 | 0.80951 | 0.82641 | 0.89341 | 0.94671 | 0.5 | map 4
Map1
1200 | 1786.6667 | 2373.3333 | 2960 | 3546.6667 | 4133.3333 | 4720 | 5306.6667 | 5893.3333 | 6480 | 7066.6667 | 7653.3333 | 8240 | 8826.6667 | 9413.3333 | 10000 | RPM
55.8879 | 111.7757 | 167.6636 | 223.5515 | 251.4954 | 279.4394 | 307.3833 | 335.3272 | 363.2712 | 391.2151 | 405.1871 | 419.159 | 430.8024 | 442.4457 | 454.089 | 465.7323 | Map 1
29.7189 | 71.4992 | 117.3221 | 162.023 | 175.9914 | 192.7484 | 203.9118 | 209.4817 | 223.4337 | 239.0851 | 242.9756 | 248.549 | 254.0874 | 271.8687 | 286.3005 | 300.7323 | Additional Hp
330.8055 | Map1 | 310.1302 | Map2 | 289.4548 | Map3 | 268.7795 | Map4 | :Peak potential of Maps 1 to 4 in additional horsepower
The Vertical Blue Bar represents the AIC400 potential. The red bars, representing AIC requirements, cannot be greater.
If requirements exceed potential, increase the injector size or rethink your stock horsepower / boosted horsepower entries.
53.6324 | 107.2648 | 160.8971 | 214.5295 | 241.3457 | 268.1619 | 294.9781 | 321.7943 | 348.6105 | 375.4267 | 388.8348 | 402.2429 | 413.4163 | 424.5897 | 435.7631 | 446.9365 | Map2
26.169 | 40.2765 | 50.3415 | 61.5285 | 75.504 | 86.691 | 103.4715 | 125.8455 | 139.8375 | 152.13 | 162.2115 | 170.61 | 176.715 | 170.577 | 167.7885 | 165 | Stock
27.4634 | 66.9883 | 110.5556 | 153.001 | 165.8417 | 181.4709 | 191.5066 | 195.9488 | 208.773 | 223.2967 | 226.6233 | 231.6329 | 236.7013 | 254.0127 | 267.9746 | 281.9365
51.3769 | 102.7538 | 154.1307 | 205.5076 | 231.196 | 256.8844 | 282.5729 | 308.2613 | 333.9498 | 359.6382 | 372.4824 | 385.3267 | 396.0302 | 406.7337 | 417.4372 | 428.1407 | Map3
26.169 | 40.2765 | 50.3415 | 61.5285 | 75.504 | 86.691 | 103.4715 | 125.8455 | 139.8375 | 152.13 | 162.2115 | 170.61 | 176.715 | 170.577 | 167.7885 | 165 | Stock
25.2079 | 62.4773 | 103.7892 | 143.9791 | 155.692 | 170.1934 | 179.1014 | 182.4158 | 194.1123 | 207.5082 | 210.2709 | 214.7167 | 219.3152 | 236.1567 | 249.6487 | 263.1407
49.1214 | 98.2428 | 147.3642 | 196.4856 | 221.0463 | 245.607 | 270.1677 | 294.7284 | 319.2891 | 343.8498 | 356.1301 | 368.4105 | 378.6441 | 388.8777 | 399.1113 | 409.345 | Map4
26.169 | 40.2765 | 50.3415 | 61.5285 | 75.504 | 86.691 | 103.4715 | 125.8455 | 139.8375 | 152.13 | 162.2115 | 170.61 | 176.715 | 170.577 | 167.7885 | 165 | Stock
22.9524 | 57.9663 | 97.0227 | 134.9571 | 145.5423 | 158.916 | 166.6962 | 168.8829 | 179.4516 | 191.7198 | 193.9186 | 197.8005 | 201.9291 | 218.3007 | 231.3228 | 244.345